## Pump Sizing
RECLAIM — Continuous-Sweep Pump Sizing (Peak Non-Condensable Flow)
Worst-case procurement envelope. Yellow cells are inputs — change them and recalc. Output is a CEILING, not a prediction; shakedown exhaust-meter run replaces every assumed input.
INPUTS (set the levers — conservative end shown)
Feedstock mass, m_feed | 750 | g | Batch charge of LDPE
Gas yield fraction, y_gas | 0.65 | — | Fraction of feed to non-condensable gas (0.50–0.65)
Active evolution window, t_active | 15 | min | BIGGEST lever. Short end = conservative (15–40 min)
Peak-to-average factor, f | 3 | — | Single-peak DTG shape (3–4)
Mean molar mass, M_bar | 20 | g/mol | Low = H2-rich = worst case (15–35)
Pump inlet temp, T_in | 290 | K | POST-condenser, ~300–310 K — NOT reactor T
Pump inlet pressure, P_in | 0.75 | atm | Lowest setpoint = worst case
Carrier / inert sweep, Q_carrier | 0.2 | L/min | Run-phase sweep; tiny vs gas peak (0.04–0.2)
Design margin | 1.5 | × | Absorbs M_bar error, Boudouard, transients (1.5–2)
Gas constant, R′ | 0.08206 | L·atm/mol·K | Constant
CALCULATION (live formulas)
1. Gas mass, m_gas | 487.5 | g | m_feed × y_gas
2. Avg gas rate, m_dot_avg | 32.5 | g/min | m_gas / t_active
3. Peak gas rate, m_dot_peak | 97.5 | g/min | f × m_dot_avg
4. Peak molar rate, n_dot_peak | 4.875 | mol/min | m_dot_peak / M_bar
5. Molar volume at inlet, V_m | 31.7299 | L/mol | R′ × T_in / P_in
6. Peak non-cond. flow, Q_noncond | 154.6831 | L/min | n_dot_peak × V_m — what the pump head sees
7. Required (with carrier+margin) | 232.3246 | L/min | margin × (Q_noncond + Q_carrier)
PUMP COMPARISON (KNF LABOPORT family, verified specs)
Model | Max flow | Derated ~70% | Verdict vs peak Q_noncond (B21)
UN 810.3 FTP (current BOM) | 10 | 7 | FAIL — short by 22.1× of derated capacity
UN 820.3 FTP | 20 | 14 | FAIL — short by 11.0× of derated capacity
UN 840.3 FTP | 34 | 23.8 | FAIL — short by 6.5× of derated capacity
MAX BATCH BACK-SOLVER (how big a batch can a given pump keep up with?)
Target throughput (derated pump) | 7 | L/min | e.g. 810.3 derated ≈ 7 L/min. Solve for max m_feed at peak.
Max feedstock at this throughput | 33.9404 | g | Keep shakedown batch at/under this. ≤50 g is safe across all assumptions.
SCENARIO REFERENCE (peak Q_noncond at 750 g, for context)
Worst-case (y=.65,t=15,f=3,M=20) | ≈ 124 L/min
Central (y=.55,t=30,f=2.5,M=30) | ≈ 29 L/min
Optimistic (y=.50,t=45,f=2,M=40) | ≈ 11 L/min
Even the optimistic peak (~11 L/min) exceeds the 810.3 headline. The 750 g full batch needs a pump well beyond this family — or a much smaller batch.